## Sheet1
MENU |  |  |  |  | Changed spelling
FUNCTION
| SW LEVEL | POSITION | LEVEL(-15 ~+15) | This point appears only if SW ON | ADD EASY AUDIO settings
| PRESET EQ | CUSTOM |  | Global saving for PRO EQ, X-over and delay settings | If possible make CUSTOM 1 and CUSTOM 2 global savings
ROCK
POP
JAZZ
EASY AUDIO |  | FLAT
| FADER | POSITION
|  |  | F15~00~R15 | Increase to 15 | Increase to 15
| BALANCE | POSITION
|  |  | R15~00~L15 | Increase to 15 | Increase to 15
| LOUDNESS | OFF
LEVEL1
LEVEL2
EQ SETTING | PRO EQ | 50HZ:LEVEL-9~+9
62.5HZ:LEVEL-9~+9
80HZ:LEVEL-9~+9
100HZ:LEVEL-9~+9
125HZ:LEVEL-9~+9
200HZ:LEVEL-9~+9
250HZ:LEVEL-9~+9
315HZ:LEVEL-9~+9
400HZ:LEVEL-9~+9
500HZ:LEVEL-9~+9
630HZ:LEVEL-9~+9
800HZ:LEVEL-9~+9
1.25KHZ:LEVEL-9~+9
2KHZ:LEVEL-9~+9
3.15KHZ:LEVEL-9~+9
5KHZ:LEVEL-9~+9
6.3KHZ:LEVEL-9~+9
10KHZ:LEVEL-9~+9
12.5KHZ:LEVEL-9~+9
16KHZ:LEVEL-9~+9
AUDIO CONTROL | Q-FACTOR | VALUE
1.5
2.5
3.5
| SUBWOOFER SET | OFF/ON
| BASS BOOST | OFF
LEVEL1
LEVEL2
LEVEL3
LEVEL4
LEVEL5
|  |  |  | 250HZ | Add frequencies
|  |  |  | 315HZ | Add frequencies
|  |  |  | 400HZ | Add frequencies
|  |  |  | 500HZ | Add frequencies
|  |  |  | 630HZ | Add frequencies
|  |  |  | 800HZ | Add frequencies
| x-over | TWEETER | FRQ | 1K
1.6K
2.5K
4K
5K
6.3K
8K
10K
12.5K
|  |  | SLOPE | (-6~-12 ~-18~-24dB) | Change to 6/12/18/24dB slope
|  |  | GAIN | GAIN(-8dB~0dB) | Change
|  | FRONT HPF | F-HPF-FRQ | FRQ THROUGH
30HZ
40Hz
50HZ
60HZ
70HZ
80HZ
90HZ
100HZ
120HZ
150HZ
180HZ
220HZ
250HZ
|  |  |  | 315HZ | Add frequencies
|  |  |  | 400HZ | Add frequencies
|  |  |  | 500HZ | Add frequencies
|  |  | SLOPE | (-6~-12 ~-18~-24dB) | Change to 6/12/18/24dB slope
|  |  | F-HPF-GAIN | (-8dB~0dB)
|  | REAR HPF | R-HPF-FRQ | FRQ THROUGH
30HZ
40HZ
50HZ
60HZ
70HZ
80HZ
90HZ
100HZ
120HZ
150HZ
180HZ
220HZ
250HZ
|  |  |  | 315HZ | Add frequencies
|  |  |  | 400HZ | Add frequencies
|  |  |  | 500HZ | Add frequencies
|  |  | SLOPE | (-6~-12 ~-18~-24dB) | Change to 6/12/18/24dB slope
|  |  | R-HPF-GAIN | (-8dB~0dB)
|  | SUBWOOFER LPF | SW LPF FRQ | FRQ THROUGH
30HZ
40HZ
50HZ
60HZ
70HZ
80HZ
90HZ
100HZ
120HZ
150HZ
180HZ
220HZ
250HZ
|  |  | SLOPE | (-6~-12 ~-18~-24dB) | Change to 6/12/18/24dB slope
|  |  | SW LPF PHASE | NORMAL(0)
REVERSE(180)
|  |  | SW LPF GAIN | (-8dB~0dB)
|  | TWEETER | HPF FRQ | 100HZ | Add frequencies
|  |  |  | 120HZ | Add frequencies
|  |  |  | 150HZ | Add frequencies
|  |  |  | 180HZ | Add frequencies
|  |  |  | 220HZ | Add frequencies
|  |  |  | 250HZ | Add frequencies
|  |  |  | 315HZ | Add frequencies
|  |  |  | 400HZ | Add frequencies
|  |  |  | 500HZ | Add frequencies
|  |  |  | 630HZ | Add frequencies
|  |  |  | 800HZ | Add frequencies
1K
1.6K
2.5K
4K
5K
6.3K
8K
10K
12.5K
|  |  | SLOPE | (-6~-12 ~-18~-24dB) | Change to 6/12/18/24dB slope
|  |  | PHASE | NORMAL(0)
REVERSE(180)
|  |  | GAIN | (-8dB~0dB)
|  | MID RANGE | HPF-FRQ | FRQ THROUGH
30HZ
40HZ
50HZ
60HZ
70HZ
80HZ
90HZ
100HZ
120HZ
150HZ
180HZ
220HZ
250HZ
|  |  |  | 315HZ | Add frequencies
|  |  |  | 400HZ | Add frequencies
|  |  |  | 500HZ | Add frequencies
|  |  | HPF-SLOPE | (-6~-12 ~-18~-24dB) | Change to 6/12/18/24dB slope
LPF-FRQ
|  |  |  | 250HZ | Add frequencies
|  |  |  | 315HZ | Add frequencies
|  |  |  | 400HZ | Add frequencies
|  |  |  | 500HZ | Add frequencies
|  |  |  | 630HZ | Add frequencies
|  |  |  | 800HZ | Add frequencies
1K
1.6K
2.5K
4K
5K
6.3K
8K
10K
12.5K
FRQ THROUGH
|  |  | LPF-SLOPE | (-6~-12 ~-18~-24dB) | Change to 6/12/18/24dB slope
|  |  | PHASE | NORMAL(0)
REVERSE(180)
|  |  | GAIN | (-8dB~0dB)
|  | WOOFER | LPF FRQ
30HZ
40HZ
50HZ
60HZ
70HZ
80HZ
90HZ
100HZ
120HZ
150HZ
180HZ
220HZ
250HZ
315HZ
400HZ
500HZ
FRQ THROUGH
|  |  | SLOPE | (-6~-12 ~-18~-24dB) | Change to 6/12/18/24dB slope
|  |  | PHASE | NORMAL(0)
REVERSE(180)
|  |  | GAIN | (-8dB~0dB)
| X OVER TYPE | 3-WAY/2WAY | NO/YES
| DELAY SETTING | POSITION | ALL
FRONT LEFT
FRONT RIGHT
FRONT ALL
|  | DISTANCE | FRONT LEFT | SPK-FL-0CM-850CM | Change to 1cm increase
|  |  | FRONT RIGHT | SPK-FR-0CM-850CM | Change to 1cm increase
|  |  | REAR LEFT | SPK-RL-0CM-850CM | Change to 1cm increase
|  |  | REAR RIGHT | SPK-RR-0CM-850CM | Change to 1cm increase
|  |  | SUB-W-LEFT | SW-L-0CM-850CM | Change to 1cm increase
|  |  | SUB-W-RIGHT | SW-R-0CM-850CM | Change to 1cm increase
|  | GAIN | FRONT LEFT | SPK-FL ( -8dB-0dB)
|  |  | FRONT RIGHT | SPK-FR ( -8dB-0dB)
|  |  | REAR LEFT | SPK-RL ( -8dB-0dB) | Changed spelling
|  |  | REAR RIGHT | SPK-RR ( -8dB-0dB) | Changed spelling
|  |  | SUB-W-LEFT | SW-L ( -8dB-0dB)
|  |  | SUB-W-RIGHT | SW-R ( -8dB-0dB)
|  | DELAY RESET | NO/YES
TUNER | REGION | EUROPE
RUSSIA
ASIA
USA
| MONO SET | OFF/ON
| LOCAL SEEK | OFF/ON
| PI REGIONAL | OFF/ON
| RDS SET | OFF/ON
| AF SET | OFF/ON |  |  | Add function to RDS
| TA SET | OFF/ON |  |  | Add function to RDS
| NEWS SET | OFF/ON |  |  | Add function to RDS
| PTY SEARCH | NEWS |  |  | Add function to RDS
AFFAIRS
INFO
SPORT
EDUCATE
DRAMA
CULTURE
SCIENCE
VARIED
POP M
ROCK M
EASY M
LIGHT M
CLASSICS
OTHER M
WEATHER
FINANCE
CHILDEREN
SOCIAL
RELIGION
PHONE IN
TRAVEL
LEISURE
JAZZ
COUNTRY
NATION M
OLDIES
FOLK M
DUCUMENT
BLUETOOTH | RECONNECT | OFF/ON |  |  | Add BT functions
| INITIALIZE | YES/NO |  |  | Add BT functions
| INFORMATION | MY BT NAME |  |  | Add BT functions
SYSTEM | DISPLAY | COLOR SELECT | CUSTOM R/G/B
VARIABLE AUTO
RED
PINK
PURPLE
BLUE
ORANGE
YELLOW
GREEN
CYAN
|  | DIMMER | OFF/ON | OFF:DAY ON:NIGHT
|  |  | DIMMER TIME | ON:18:00 OFF:6:00
|  | BRIGHTNESS | DAY/NIGHT
|  |  | LEVEL | 00 - -15
|  | DISPLAY ILUM | OFF/ON
|  | BUTTON ILUM | OFF/ON
|  | SPECTRUM | OFF/ON
|  | ID3 TAG | OFF/ON
|  | VERSION | VER 1.0DSP
| CLOCK | CLOCK FORMAT | 12H/24H
|  | CLOCK ADJUST | 1:05
|  | DATE SET | 01/01/2021
|  | DATE FORMAT | DD/MM/YY
|  | CLOCK DISPLAY | OFF/ON
| DATA RESET | DATA RESET | NO/YES
| BEEP | OFF/ON
| AMPLIFER | OFF/ON |  |  | Add functions | Change spelling to AMPLIFIER
| ANIMATION | PER 15 SEC
PER 30 SEC
PER 1 MIN
PER 2 MINS
PER 4 MINS
OFF
| DEMO MODE | OFF/ON